## Sheet2
Qty | Value | Device | Package | Parts | Description | DESCRIPTION.1 | MANF | MANF# | MPN | PROD_ID | TP_SIGNAL_NAME | VALUE.1 | Column1
1 |  | AP7331-WG-7 | SOT-25 | U4 | AP7331-WG-7 | 300mA, LOW QUIESCENT CURRENT, FAST TRANSIENT LOW DROPOUT LINEAR REGULATOR, ADJUSTABLE OUTPUT, 5V to 2.8V, 3.1 x 1.7mm | DIODES INCORPORATED | AP7331-WG-7
1 |  | AR0134CS-ILCC48 | ILCC48_KD | U1 | AR0134CS-1LCC48-10x10 | 1/3-inch 1.2 Mp CMOS digital image sensor with an active-pixel array of 1280 (H) Ã— 960 (V) | On Semiconductor | AR0134CSSM00SPCA0
1 |  | CAT811 | SOT-143-4 | U6 | CAT811-SOT-143-4 | IC, SUPERVISOR, MICROPROCESSOR POWER SUPPLY, 2.93V, ACTIVE LOW RESET, SOT143-4 | On Semiconductor | CAT811STBI
1 |  | DF12B(5.0)-50DS-0.5(86)SMT | DF12B(5.0)-50DS-0.5V(86) | J1 | DF12B(5.0)-50DS-0.5(86) | DF12B-50DS-0.5V(86) Hirose Male 50-pin connector | Hirose | 537-0309-6 86
1 |  | KC2520B-27MHZ | 2.5X2.0_SMDCRYSTAL | OSC1 | KC2520B-27MHz-2.5X2.0 | OSC, CRYSTAL CLOCK, SMD, CMOS, 2.25V TO 3.63V, 4mA, 27.0000MHz, 2.5MM x 2.0MM | Kyocera | KC2520B27.0000C2GE00
1 |  | LEDCHIP-LED0603 | CHIP-LED0603 | LED1 | LED
4 |  | SLA_MOUNTING | SLA_MOUNTING | MTG1, MTG2, MTG3, MTG4
1 |  | SN74AUC1G08 | SOT23-5 | U7 | SN74AUC1G08-SOT23-5 | IC, AND GATE, SINGLE, 2 INPUT POSITIVE, SGL, SOT23-5 | Texas Instruments | SN74AUC1G08DBVR
1 |  | SN74AUC1G17 | SOT23-5 | U5 | SN74AUC1G17-SOT23-5 | IC, BUFFER, SINGLE SCHMITT-TRIGGER, 9mA, 0.8V TO 2.7V, SOT23-5 | TEXAS INSTRUMENTS | SN74AUC1G17DBV
1 |  | TPS71518DCKR | TI-SC70-5 | U3 | TPS71518DCKR | 50-mA, 24-V, 3.2-Î¼A Supply Current Low-Dropout Linear Regulator in SC70 5-Pin Package, 3.3 to 1.8V, 2.15 x 1.4mm | TEXAS INSTRUMENTS | TPS71518DCKR
4 | 0R | SMD-RES-0R-5%-1/16W(0402) | R0402 | R6, R7, R8, R24 | 301010000 |  |  |  | RC0402JR-070RL |  |  | 0R
2 | 1.5K | SMD-RES-1.5K-5%-1/16W(0402) | R0402 | R3, R4 | 301010001 |  |  |  | RC0402JR-071K5L |  |  | 1.5K
21 | 100nF | CERAMICÂ 100NF-10V-10%-X5R(0402) | C0402 | C1, C3, C5, C6, C7, C10, C12, C13, C14, C16, C19, C21, C22, C25, C26, C27, C28, C29, C30, C31, C32 | 302010037 |  |  |  | CC0402KRX5R6BB104 |  |  | 100NF 10V
2 | 10k | 10KOHM-0603-1/10W-1% | 0603 | R1, R23 | 10kÎ© resistor |  |  |  |  | RES-00824 |  | 10k
1 | 10nf | CERAMIC-10NF-50V-10%-X7R(0402) | C0402 | C8 | 302010006 |  |  |  | CC0402KRX7R9BB103 |  |  | 10nf
5 | 10uf | F980G106MUA | 0402 | C4, C11, C15, C18, C23 | F980G106MUA | Tantalum Capacitors - Solid SMD 10uF 4V 20% 0402, 1.1x0.6x0.35mm | AVX | F980G106MUA
1 | 10uf | F980J106MUALZT | 0402 | C33 | F980G106MUALZT | Tantalum Capacitors - Solid SMD 10uF 6.3V 20% 0402, 1.1x0.6x0.35mm | AVX | F980J106MUALZT
4 | 1uf | CERAMIC-1UF-10V-10%-X5R(0402) | C0402 | C2, C9, C20, C24 | 302010040 |  |  |  | CC0402KRX5R6BB105 |  |  | 1uf
15 | 22R | SMD-RES-22R-1%-1/16W(0402) | R0402 | R2, R5, R9, R10, R11, R12, R13, R14, R15, R16, R17, R18, R19, R20, R21 | 301010052 |  |  |  | RC0402FR-0722RL |  |  | 22R
1 | 470nF | 470NF-0402-16V-10% | 0402 | C17 | 0.47uF/470nF ceramic capacitors |  |  |  |  | CAP-09041 |  | 470nF
1 | 60.2K | 62KOHM-0603-1/10W-5% | 0603 | R22 | 62kÎ© resistor
1 | 680 | 680OHM-0603-1/10W-5% | 0603 | R25 | 680Î© resistor |  |  |  |  | RES-09333 |  | 680
2 | BAT60J | BAT60J | SOD323_ST | D1, D2 | Schottky barrier diode
1 | JST GH SM06B | JST_GH_SM06B-GHS-TB | JST_SM06B-GHS-TB | J2 | JST SM06B-GHS-TB | 1.25 MM SIDE-ENTRY 6-PIN SMT CONNECTOR | JST | SM06B-GHS-TB
1 | MOLEX 53261-03 | MOLEX53261-03 | 53261-03 | J3 | MOLEX 53261-03 | 1.25mm Pitch PicoBlade Header, Surface Mount, Right-Angle, 3 Circuits, Tin (Sn) Plating | MOLEX | 532610371
3 | MOLEX 53261-04 | MOLEX53261-04 | 53261-04 | J4, J5, J6 | MOLEX 53261-04 | 1.25mm Pitch PicoBlade Header, Surface Mount, Right-Angle, 4 Circuits, Tin (Sn) Plating | MOLEX | 532610471
1 | PT-LH001P | M12_LENS_MOUNT | M12_HOLDER | SKT1 | PT-LH001P | PT-LH001P Plastic M12 Lens Holder, 20mm Hole Spacing | M12 LENSES | PT-LH001P
3 | PTR1TP08SQ | PTR1TP08SQ | TP08SQ | TP1, TP2, TP3 | TEST PIN
1 | SPST | MOMENTARY-SWITCH-SPST-SMD-4.6X2.8MM | TACTILE_SWITCH_SMD_4.6X2.8MM | S1 | Momentary Switch (Pushbutton) - SPST |  |  |  |  | SWCH-13065
1 | TPS73633DBVR | TPS73633DBVR | SOT23-5 | U10 | TPS73633DBVR | Cap-Free, NMOS, 400-mA Low-Dropout Regulator with Reverse Current Protection 5.5 to 3.3V, SOT-23 5-pin, 2.9 x 1.6 mm | Texas Instruments | TPS73633DBVR
3 | TXS0102 | TXS0102DQM | X2SON(8)1.8X1.2MM | U8, U9, U11 | TXS0102DQM 1.8 X 1.2 mm | TXS0102 2-Bit Bidirectional Voltage-Level Translator for Open-Drain and Push-Pull Applications | Texas Instruments | TXS0102DQM