## Sheet2
Qty | Reference | DESCRIPTION | MANF | MPN | SLPN | PROD_ID | TP_SIGNAL_NAME | Column1
1 | U4 | 300mA, LOW QUIESCENT CURRENT, FAST TRANSIENT LOW DROPOUT LINEAR REGULATOR, ADJUSTABLE OUTPUT, 5V to 2.8V, 3.1 x 1.7mm | Diodes Incorporated | AP7331-WG-7 | SL00740
1 | U1 | 1/3-inch 1.2 Mp CMOS digital image sensor with an active-pixel array of 1280 (H) — 960 (V) ILCC48 package | On Semiconductor | AR0134CSSM00SPCA0-DPBR
1 | U6 | IC, SUPERVISOR, MICROPROCESSOR POWER SUPPLY, 2.93V, ACTIVE LOW RESET, SOT143-4 | On Semiconductor | CAT811STBI-GT3
1 | J1 | DF12B-50DS-0.5V(86)SMT Hirose Male 50-pin connector | Hirose | 537-0309-6 86 | SL00297
1 | OSC1 | KC2520B-27MHZ OSC, CRYSTAL CLOCK, SMD, CMOS, 2.25V TO 3.63V, 4mA, 27.0000MHz, 2.5MM x 2.0MM | Kyocera | KC2520B27.0000C2GE00
1 | LED1 | LED BLUE DIFFUSED 0603 SMD | OSRAM Opto Semiconductors Inc. | LB Q39E-N1OO-35-1
1 | U7 | IC, AND GATE, SINGLE, 2 INPUT POSITIVE, SGL, SOT23-5 | Texas Instruments | SN74AUC1G08DBVR
1 | U5 | IC, BUFFER, SINGLE SCHMITT-TRIGGER, 9mA, 0.8V TO 2.7V, SOT23-5 | Texas Instruments | SN74AUC1G17DBV
1 | U3 | 50-mA, 24-V, 3.2-Î¼A Supply Current Low-Dropout Linear Regulator in SC70 5-Pin Package, 3.3 to 1.8V, 2.15 x 1.4mm | Texas Instruments | TPS71518DCKR | SL00260
6 | R6, R7, R8, R24, R26, R27 | SMD-RES-0R-5%-1/16W(0402) | Yageo | RC0402JR-070RL
2 | R3, R4 | SMD-RES-1.5K-5%-1/16W(0402) | Yageo | RC0402JR-071K5L
21 | C1, C3, C5, C6, C7, C10, C12, C13, C14, C16, C19, C21, C22, C25, C26, C27, C28, C29, C30, C31, C32 | CERAMIC 100NF-10V-10%-X5R(0402) | Yageo | CC0402KRX5R6BB104
2 | R1, R23 | SMD-RES-10KOHM-1%-1/10W(0603) | Yageo | RC0603FR-0710KL |  | RES-00824
1 | C8 | CERAMIC-10NF-50V-10%-X7R(0402) | Yageo | CC0402KRX7R9BB103
6 | C4, C11, C15, C18, C23, C33 | Tantalum Capacitors - Solid SMD 10uF 6.3V 20% 0402, 1.1x0.6x0.35mm | AVX | F980J106MUALZT
4 | C2, C9, C20, C24 | CERAMIC-1UF-10V-10%-X5R(0402) | Yageo | CC0402KRX5R6BB105
15 | R2, R5, R9, R10, R11, R12, R13, R14, R15, R16, R17, R18, R19, R20, R21 | SMD-RES-22R-1%-1/16W(0402) | Yageo | RC0402FR-0722RL
1 | C17 | CERAMIC 470NF-6.3V-10%-X5R(0402) | Yageo | CC0402KRX5R5BB474 |  | CAP-09041
1 | R22 | SMD-RES-62K-1%-1/10W(0603) | Yageo | RC0603FR-0762KL
1 | R25 | SMD-RES-680R-1%-1/10W(0603) | Yageo | RC0603FR-07680RL |  | RES-09333
2 | D1, D2 | DIODE SCHOTTKY 10V 3A SOD323 | STMicroelectronics | BAT60JFILM
1 | J2 | 1.25 MM SIDE-ENTRY 6-PIN SMT CONNECTOR | JST | SM06B-GHS-TB
1 | J3 | 1.25mm Pitch PicoBlade Header, Surface Mount, Right-Angle, 3 Circuits, Tin (Sn) Plating | MOLEX | 532610371
3 | J4, J5, J6 | 1.25mm Pitch PicoBlade Header, Surface Mount, Right-Angle, 4 Circuits, Tin (Sn) Plating | MOLEX | 532610471
1 | SKT1 | PT-LH001P Plastic M12 Lens Holder, 20mm Hole Spacing | M12 LENSES | PT-LH001P
1 | S1 | Momentary Switch (Pushbutton) - SPST - SMD - 4.6X2.8MM | C&K | KMR221GLFS |  | SWCH-13065
1 | U10 | Cap-Free, NMOS, 400-mA Low-Dropout Regulator with Reverse Current Protection 5.5 to 3.3V, SOT-23 5-pin, 2.9 x 1.6 mm | Texas Instruments | TPS73633DBVR
3 | U8, U9, U11 | TXS0102 2-Bit Bidirectional Voltage-Level Translator for Open-Drain and Push-Pull Applications | Texas Instruments | TXS0102DQM

## Sheet1
Parts
U4
U1
U6
J1
OSC1
LED1
MTG1, MTG2, MTG3, MTG4
U7
U5
U3
R6, R7, R8, R24
R3, R4
C1, C3, C5, C6, C7, C10, C12, C13, C14, C16, C19, C21, C22, C25, C26, C27, C28, C29, C30, C31, C32
R1, R23
C8
C4, C11, C15, C18, C23
C33
C2, C9, C20, C24
R2, R5, R9, R10, R11, R12, R13, R14, R15, R16, R17, R18, R19, R20, R21
C17
R22
R25
D1, D2
J2
J3
J4, J5, J6
SKT1
TP1, TP2, TP3
S1
U10
U8, U9, U11