UAV Visual Landing Aid
Premise
SightLine Applications has developed a precision visual landing aid for UAV's. The Landing Aid supports autonomous landing operations by automatically finding and tracking an easy to place landing pattern. A wide range of cameras must be supported, and custom AB boards must be designed for each one to interface with the SightLine hardware.
Each of these AB boards can have cable, power, and electrical connectivity issues that are problematic for the end user.
The proposed solution is to develop an all in one unit with plug and play capabilities that can be directly connected to the SightLine hardware.
By doing so camera connectivity and selection problems are eliminated, and deployment is made much easier for the end user.
Department of Electrical and Computer Engineering